## Sheet1
Label | Description | Stimulus Generation | Functional Coverage (Later) | Functionality Check
COUNTER_1 | When the reset is asserted, the output counter value should be low | Directed at the start of the simulation | - | A checker in the testbench to make sure the output is correct
COUNTER_2 | When the load is asserted, the output count_out should take the value of the load_data input | Randomization under the constraints that the reset is deactivated most of the time , the load signal is active 70% of the time | cover all values for load_data | A checker in the testbench to make sure the output is correct
COUNTER_3 | when the load is not asserted , enable =1 and up_down =1 the counter counts up | Randomization under the constraints that the reset is deactivated most of the time , andd the enable is active most of the time | cover all values for coount_out and a bin for the transition from max to 0 | A checker in the testbench to make sure the output is correct
COUNTER_4 | when the load is not asserted , enable =1 and up_down =0 the counter counts down | Randomization under the constraints that the reset is deactivated most of the time , andd the enable is active most of the time | cover all values for coount_out and a bin for the transition from 0 to max | A checker in the testbench to make sure the output is correct